## Instructions
Instructions
Visit each of the remaining sheets of this file and update/input information as required for your desired RDR run. Enter one value per cell - use as many rows as needed. Additional information on each sheet is below and even more explanation is in the User Guide at https://github.com/VolpeUSDOT/RDR-Public/blob/main/documentation/RDR_UserGuide_final.pdf.
1. EconomicScenarios sheet
Enter name(s) of the possible future economic scenario(s). These should correspond to the filenames for your input trip table demand file(s) (in <input folder path>\AEMaster\matrices) and network link attribute file(s) (in <input folder path>\Networks), as described in the RDR documentation.
2. Elasticities sheet
Enter one or more decimal values (less than or equal to 0) quantifying the change in trip demand due to increased travel time. The core model will use these 'Trip Loss Elasticities'.
3. ProjectGroups sheet
In the 'Project ID' column, list the potential resilience projects to analyze. All entries in this column will need to have a corresponding entry or entries in the 'Project ID' column within the 'project_table.csv' and 'project_info.csv' input files (in <input folder path>\LookupTables). In the 'Project Groups' column, identify which potential resilience projects should be grouped together with the same no-action baseline by assigning them the same 'Project Group' label. The 'Project Group' label should correspond to the filename(s) for network link attribute file(s) (in <input folder path>\Networks), as described in the RDR documentation.
4. Hazards sheet
The "Hazards" tab has five required columns: 1. 'Hazard Event' should have one or more label(s) naming possible hazard event(s). 2. 'Filename' should have the corresponding filename(s) (without the implied ".csv" file type extension) for each hazard event's exposure analysis file (in <input folder path>\Networks). 3. 'HazardDim1' are label(s) describing the short-term dimension of each hazard event, used for filtering results (e.g., '100' for 100-year storm surge for a flooding event). 4. 'HazardDim2' are label(s) describing the long-term dimension of each hazard event, used for filtering results (e.g., '3' for 3-foot sea-level rise for a flooding event). 5. 'Event Probability in Start Year' are numeric annual probabilities of each hazard event occurring. Note that the hazard event probabilities are specified for the start year of the analysis period, not the base year. For scenarios running Benefit-Cost Analysis under Uncertainty (BCA-U), all probabilities should be set to 1. The 'Hazard Event' and 'Filename' fields are used in the 'recov_init' module, while the 'recov_calc' module uses all fields.
5. RecoveryStages sheet
Enter non-negative integers starting from 0 (indicating initial hazard event severity) that enumerate the potential hazard recovery stages during a hazard event. The stages represent levels of receding exposure a hazard event may pass through during the hazard exposure period from initial hazard severity to end of the hazard event (i.e., larger integers represent further recession).
6. FrequencyFactors sheet
Enter one or more number(s) defining how the probability of all hazard event(s) will increase or decrease year-on-year throughout the analysis period. A value of 1 means no change across years in hazard event probability values; a value above 1 means an increase in frequency over time; a value below 1 means a decrease in frequency over time.

## EconomicScenarios
Economic Scenarios
standard

## Elasticities
Trip Loss Elasticities
-1

## ProjectGroups
Project Groups | Project ID
02 | L15-19
02 | L8-9_part
02 | L2-7

## Hazards
Hazard Event | Filename | HazardDim1 | HazardDim2 | Description | Event Probability in Start Year
haz1 | haz1 | 10 | 0 | river flood, 10-year flood with no river level rise | 0.1
haz2 | haz2 | 1 | 0 | river flood, 1-year flood with no river level rise | 0.9

## RecoveryStages
Recovery Stages
0
1

## FrequencyFactors
Event Frequency Factors
1
1.001