## ReadMe
GMNS link conversion
General Modeling Network Specification: |  |  |  | https://github.com/zephyr-data-specs/GMNS
Links that are used in RDR are slightly different from standard GMNS links
This spreadsheet performs the conversion
Input tab | GMNS_link |  | Links in GMNS format
Output tab | GMNS_link_for_AequilibraE
Required fields from GMNS_link include the following
link_id, from_node_id, to_node_id, length (miles), facility_type, capacity (veh/lane/hr), free_speed (mph), lanes, allowed_uses, toll
Conversions include
1. From capacity in veh/lane/day to capacity in veh/day, using the following conversion:
13 | Peak_hr_to_day_capy_conversion
2. Add alpha and beta fields, using the below lookup
Alpha and beta
| alpha | beta
default | 0.2 | 4
facility_type | alpha | beta
freeway | 0.15 | 5
arterial | 0.2 | 4
3. Adding link_availability based on the availability_lookup
A future enhancement will be an appropriate conversion on ALLOWED_USES (now fixed to consider motor vehicle)
allowed_uses
AUTO

## GMNS_link
link_id | name | from_node_id | to_node_id | directed | geometry_id | geometry | parent_link_id | dir_flag | length | grade | facility_type | capacity | free_speed | lanes | bike_facility | ped_facility | parking | allowed_uses | toll | jurisdiction | row_width
1 | centroid | 2 | 1 | 1 | 1 | LINESTRING (-84.239 40.81, -84.234 40.82) | 0 | 1 | 0.7 |  | centroid_connector | 10000 | 25 | 1 |  |  |  | AUTO, BIKE, WALK | 0
2 | centroid | 2 | 3 | 1 | 2 | LINESTRING (-84.239 40.81, -84.234 40.80) | 0 | 1 | 0.7 |  | centroid_connector | 10000 | 25 | 1 |  |  |  | AUTO, BIKE, WALK | 0
3 | centroid | 5 | 4 | 1 | 3 | LINESTRING (-84.08 40.81, -84.09 40.82) | 0 | 1 | 0.9 |  | centroid_connector | 10000 | 25 | 1 |  |  |  | AUTO, BIKE, WALK | 0
4 | centroid | 5 | 6 | 1 | 4 | LINESTRING (-84.08 40.81, -84.09 40.80) | 0 | 1 | 0.9 |  | centroid_connector | 10000 | 25 | 1 |  |  |  | AUTO, BIKE, WALK | 0
5 | freeway | 1 | 4 | 1 | 5 | LINESTRING (-84.234 40.82, -84.09 40.82) | 0 | 1 | 6 |  | freeway | 1800 | 60 | 2 |  |  |  | AUTO, BIKE, WALK | 100
6 | arterial | 3 | 6 | 1 | 6 | LINESTRING (-84.234 40.80, -84.09 40.80) | 0 | 1 | 6 |  | arterial | 1800 | 50 | 1 |  |  |  | AUTO, BIKE, WALK | 0

## availability_lookup
link_id | available

## GMNS_Link_for_AequilibraE
link_id | from_node_id | to_node_id | facility_type (freeway, arterial, etc.) | directed | length | capacity (capacity in vehicles / day per lane) | free_speed in mph | lanes | toll | geometry – geometry of the link in well-known-text. Used for display in a GIS | allowed_uses | link_available | alpha | beta
1 | 2 | 1 | centroid_connector | 1 | 0.7 | 130000 | 25 | 1 | 0 | LINESTRING (-84.239 40.81, -84.234 40.82) | c | 1 | 0.2 | 4
2 | 2 | 3 | centroid_connector | 1 | 0.7 | 130000 | 25 | 1 | 0 | LINESTRING (-84.239 40.81, -84.234 40.80) | c | 1 | 0.2 | 4
3 | 5 | 4 | centroid_connector | 1 | 0.9 | 130000 | 25 | 1 | 0 | LINESTRING (-84.08 40.81, -84.09 40.82) | c | 1 | 0.2 | 4
4 | 5 | 6 | centroid_connector | 1 | 0.9 | 130000 | 25 | 1 | 0 | LINESTRING (-84.08 40.81, -84.09 40.80) | c | 1 | 0.2 | 4
5 | 1 | 4 | freeway | 1 | 6 | 46800 | 60 | 2 | 100 | LINESTRING (-84.234 40.82, -84.09 40.82) | c | 1 | 0.15 | 5
6 | 3 | 6 | arterial | 1 | 6 | 23400 | 50 | 1 | 0 | LINESTRING (-84.234 40.80, -84.09 40.80) | c | 1 | 0.2 | 4
0 | 0 | 0 | 0 | 1 | 0 | 0 | 0 | 0 | 0 | 0 | c | 1 | 0.2 | 4